## RXtoROBOT
ETA ELECTRONICS SOFTWARE LAB ETA RX CONTROLLER CAN MESSAGE DEFINITION
*This document defines communication protocol and data sets transmitted on the ETA RX controller, Low-level Messsage Definition
Specification : CAN V2.0A | [10 empty] | created by : Kim YoungBeom | revision by : Kim YoungBeom
Data Ordering : Littlie Endian | [10 empty] | created date : 20230608 | revision date : 20231108
Transmission Speed : 500kb | [10 empty] | created version : 1.0 | revision date : 1.4
ETA RX controller | robot | aperiodic | Once when the module is turned on | 0xC8 | 2 | CAN_OK | 2 | 0..1 | 0xffff |  | can start ok signal
|  | aperiodic | Once when the module is turned on | 0xC9 | 6 | RX_SerialNumber _Front | 6 | 0.5 | DRBAB5 |  | RX SerialNumber 앞 6자리 (ASCII 문자) | RX_SerialNumber는 10자리 ASCII 문자 ex) DRBAB50017 == RX_SerialNumber_Front +RX_SerialNumber_Back
|  | aperiodic | Once when the module is turned on | 0xCA | 4 | RX_SerialNumber _Back | 4 | 0..3 | 0017 |  | RX SerialNumber 뒤 4자리 (ASCII 문자)
|  | periodic | 200 | 0xCB | 8 | TX_Flowstate | 1 | 0 | 0 = STATE_NONE 1 = STATE_INIT 2 = STATE_RX_LOAD 3 = STATE_CHARGING 4 = STATE_FULL_CHARGING 5 = ETA_STATE_ERROR |  | TX flow state state
[6 empty] | RX_Vout | 3 | 1..3 | Value | V | RX charging voltage (소수점 3자리) | calculation ex) Value = (can.data[1] ¦ can.data[2]<<8 ¦ can.data[3]<<16 ) * 0.001
[6 empty] | RX_Iout | 3 | 4..6 | Value | A | RX charging current (소수점 3자리) | calculation ex) Value = (can.data[4] ¦ can.data[5]<<8 ¦ can.data[6]<<16) * 0.001
[6 empty] | TX_Flowstep | 1 | 7 | STEP_NONE = 0, INITIALIZATION_SETP_INIT = 1, INITIALIZATION_SETP_RUN = 2, INITIALIZATION_SETP_Z_CALIBRATION = 3, RX_LOAD_STEP_INIT = 4, RX_LOAD_STEP_PILOT_OFF = 5, RX_LOAD_STEP_PILOT_SHORT = 6, RX_LOAD_STEP_PILOT_LONG = 7, RX_LOAD_STEP_POWER_PATTERN = 8, CHARGING_STEP_INIT = 9, CHARGING_STEP_ENABLE = 10, CHARGING_STEP_CC_RAISING = 11, CHARGING_STEP_CC_OPTIMIZATION = 12, CHARGING_STEP_CC_MAINTAIN = 13, CHARGING_STEP_CV = 14, CHARGING_STEP_PC = 15, FULL_CHARGING_STEP_INIT = 16, FULL_CHARGING_STEP_PILOT_OFF = 17, FULL_CHARGING_STEP_PILOT_SHORT = 18, FULL_CHARGING_STEP_PILOT_LONG = 19, FULL_CHARGING_STEP_POWER_PATTERN = 20, ERROR_STEP_INIT = 21, ERROR_STEP_BLE_FOD = 22, ERROR_STEP_PARAMETER_FOD = 23, ERROR_STEP_HW_FOD = 24, ERROR_STEP_TX_OVP = 25, ERROR_STEP_TX_OCP = 26, ERROR_STEP_TX_OTP = 27, ERROR_STEP_RX_OVP = 28, ERROR_STEP_RX_OCP = 29, ERROR_STEP_RX_OTP = 30, ERROR_STEP_ENABLE_NO_CONTROL = 31, ERROR_STEP_CONN_NO_CONTROL = 32, ERROR_STEP_RESET = 33, ERROR_STEP_PPID_FAIL = 34, |  | TX flow state step
|  |  |  | 0xCC | 3 | Z_LEVEL | 1 | 0 | 0x00 : DEF_Z_NONE 0x01 : DEF_Z_LOW 0x02 : DEF_Z_MID 0x03 : DEF_Z_HIGH | Ohm | 0x00 : Nothing 0x01 : 수신기 위치가 가깝다 0x02 : 수신기 위치가 중간이다 0x03 : 수신기 위치가 멀다 | 수신기 위치 정보
[6 empty] | CHARGING_METHOD | 1 | 1 | 0x00 : NONE 0x01 : wireless charging 0x02 : wire charging 0x03 : wireless+wire charging |  |  | 현재 연결되어 있는 충전기 종류 0x03의 경우 유/무선 충전기가 동시에 연결되어 있음으로 둘 중 하나의 충전기를 제거해야 한다.
[6 empty] | OSC_WARNING | 1 | 2 | 0x00 : NONE 0x01 : OSCILLATION (warning) |  |  | 수신기가 너무 가까워 100% 퍼포먼스를 내기 어려울 경우 보내는 경고
|  | aperiodic | specific time | 0xCD | 4 | RESPONSE_USER_SET_CODE | 1 | 0 | 0x01 : RES_USER_SET_START_OK 0x02 : RES_USER_SET_FC_VOUT_OK 0x03 : RES_USER_SET_FC_COMPLETE_IOUT_OK 0x04 : RES_USER_SET_PC_CUTOFF_VOUT_OK 0x05 : RES_USER_SET_PC_CUTOFF_RECOVERY_VOUT_OK 0x06 : RES_USER_SET_PC_IOUT_OK 0x07 : RES_USER_SET_TERMINATION_OK 0xF6 : RES_USER_SET_START_ERROR 0xF7 : RES_USER_SET_FC_VOUT_ERROR 0xF8 : RES_USER_SET_FC_COMPLETE_IOUT_ERROR 0xF9 : RES_USER_SET_PC_CUTOFF_VOUT_ERROR 0xFA : RES_USER_SET_PC_CUTOFF_RECOVERY_VOUT_ERROR 0xFB : RES_USER_SET_PC_IOUT_ERROR 0xFC : RES_USER_SET_TERMINATION_ERROR 0xFD : RES_USER_SET_CODE_ERROR 0xFE : RES_USER_SET_TIMEOUT_ERROR |  | 0x01 : set start 성공 0x02 : set fc_vout 성공 0x03 : set fc_complete_iout 성공 0x04 : set pc_cutoff vout 성공 0x05 : set pc_cutoff_recovery_vout 성공 0x06 : set pc_iout 성공 0x07 : set termination 성공 0xF6 : set start 에러 0xF7 : set fc_vout 에러 0xF8 : set fc_complete_iout 에러 0xF9 : set pc_cutoff vout 에러 0xFA : set pc_cutoff_recovery_vout 에러 0xFB : set pc_iout 에러 0xFC : set termination 에러 0xFD : code 에러 0xFE : timeout 에러
[6 empty] | RESPONSE_USER_SET_ECHO | 3 | 1..3 | Value |  | RESPONSE_USER_SET_CODE 가 0x01, 0x02, 0x03, 0x04, 0x05, 0x06, 0x07 일때 Value 값은 ECHO가 되고 0xF6 일때 Value 값은 0x010203 0xFC 일때 Value 값은 0x040506 0xF7, 0xF8, 0xF9, 0xFA, 0xFB 일때 Value 값은 해당 DEFAULT 값이 된다. 나머진 CODE는 DONTCARE | Value = (can.data[1] ¦ can.data[2]<<8 ¦ can.data[3]<<16 ) * 0.001
|  | aperiodic | specific time | 0xCE | 1 | RESPONSE_USER_SET_RESULT | 1 | 0 | 0x01 : RES_USER_SET_RESULT_SUCCESS 0x02 : RES_USER_SET_RESULT_FAIL

## ROBOTtoRX
ETA ELECTRONICS SOFTWARE LAB ETA RX CONTROLLER CAN MESSAGE DEFINITION
*This document defines communication protocol and data sets transmitted on the ETA RX controller, Low-level Messsage Definition
Specification : CAN V2.0A | [10 empty] | created by : Kim YoungBeom | revision by : Kim YoungBeom
Data Ordering : Littlie Endian | [10 empty] | created date : 20230608 | revision date : 20231108
Transmission Speed : 500kb | [10 empty] | created version : 1.0 | revision date : 1.4
Module | Target Module | Message Type | Cycle Time (msec) | ID (hex) | Data Length Byte (byte) | Packet Name | Signal Length Byte (byte) | Signal Byte Number | Value |  | Description | 비고
[9 empty] | 값 | 단위
robot | ETA RX controller | aperiodic | specific time | 0xDC | 4 | USER_SET_CODE | 1 | 0 | 0x01 : USER_SET_START 0x02 : USER_SET_FC_VOUT 0x03 : USER_SET_FC_COMPLETE_IOUT 0x04 : USER_SET_PC_CUTOFF_VOUT 0x05 : USER_SET_PC_CUTOFF_RECOVERY_VOUT 0x06 : USER_SET_PC_IOUT 0x07 : USER_SET_TERMINATION
[6 empty] | USER_SET_VALUE | 3 | 1..3 | USER_SET_CODE 0x01 : 0x010203 0x02 : VALUE 0x03 : VALUE 0x04 : VALUE 0x05 : VALUE 0x06 : VALUE 0x07 : 0x040506 |  | USER_SET_CODE의 VALUE | calculation ex) can.data[1] = Value & 0xff; can.data[2] = Value >> 8 & 0xff; can.data[3] = Value >> 16 & 0xff;